## Tabelle1
MODEL_INPUTS | MODEL_OUTPUTS | comment:
MISO2_Production_p3_primary_v1 | F_3_4a | (only for materials that are reported as primary production; not aggregates)
MISO2_Production_p3_total_v1 | F_3_4a + F_3_4b + F_20_4a | (only for materials that are reported as total production; not aggregates)
MISO2_Export_p4_v1 | F_4_16
MISO2_Export_p6_v1 | F_6_17
MISO2_Export_p8_v1 | F_8_18
MISO2_Export_p12_v1 | F_12_19
MISO2_Import_p4_v1 | F_16_4
MISO2_Import_p6_v1 | F_17_6
MISO2_Import_p8_v1 | F_18_8
MISO2_Import_p12_v1 | F_19_12
MISO2_WasteRate_recov_p5_v1 | F_5_11a / F_4_5
MISO2_WasteRate_recov_p7_v1 | F_7_11a / F_6_7
MISO2_WasteRate_recov_p9_v1 | F_9_11a / "cementBitumen_2_concreteAsphalt"
MISO2_WasteRate_unrecov_p5_v1 | F_5_11b / F_4_5
MISO2_WasteRate_unrecov_p7_v1 | F_7_11b / F_6_7
MISO2_WasteRate_unrecov_p9_v1 | F_9_11b / "cementBitumen_2_concreteAsphalt"
MISO2_EndUseShares_v1 | F_9_10 (by end-use) / F_9_10 (sum over end-use)
MISO2_BuildingsMultiplier_v1 | requires disaggregated data of aggregate use per material (on hold)
MISO2_RoadMultiplier_v1 | F_9_10 (end-use: roads, material: aggr_virgin + aggr_dcycl) / F_9_10 (end-use: roads, material: asphalt)
MISO2_EoLRateRecycling_v1 | F_13_20a / (F_12_13 * ratio_old_scrap) | (does not have all materials as split between rate & absolute recycling)
MISO2_EoLAbsoluteRecycling_v1 | F_13_20a * ratio_old_scrap | (does not have all materials as split between rate & absolute recycling)
MISO2_EoLRateDowncycling_v1 | "r_downcycled_constr" / F_12_13 (both only for asphalt, concrete, bricks)
MISO2_TotalRateRecycling_v1 | F_13_20a / F_12_13 | (does not have all materials as split between rate & absolute recycling)
MISO2_TotalAbsoluteRecycling_v1 | F_13_20a | (does not have all materials as split between rate & absolute recycling)